## Selected Threats
hardware | system software | application software | networking
TID-101 - Power Consumption Analysis Side Channel | TID-201 - Inadequate Bootloader Protection and Verification | TID-301 - Applications Binaries Modified | TID-401 - Undocumented Protocol Features
TID-102 - Electromagnetic Analysis Side Channel | TID-202 - Exploitable System Network Stack Component | TID-302 - Install Untrusted Application | TID-404 - Remotely Triggerable Deadlock/DoS
TID-103 - Microarchitectural Side Channels | TID-203 - Malicious OS Kernel Driver/Module Installable | TID-303 - Excessive Trust in Offboard Management/IDE Software | TID-405 - Network Stack Resource Exhaustion
TID-105 - Hardware Fault Injection – Control Flow Modification | TID-204 - Untrusted Programs Can Access Privileged OS Functions | TID-304 - Manipulate Runtime Environment | TID-406 - Unauthorized Messages or Connections
TID-106 - Data Bus Interception | TID-205 - Existing OS Tools Maliciously Used for Device Manipulation | TID-305 - Program Executes Dangerous System Calls | TID-407 - Missing Message Replay Protection
TID-107 - Unauthorized Direct Memory Access (DMA) | TID-206 - Memory Management Protections Subverted | TID-306 - Sandboxed Environments Escaped | TID-408 - Unencrypted Sensitive Data Communication
TID-108 - ROM/NVRAM Data Extraction or Modification | TID-207 - Container Escape | TID-307 - Device Code Representations Inconsistent | TID-410 - Cryptographic Protocol Side Channel
TID-109 - RAM Chip Contents Readout | TID-208 - Virtual Machine Escape | TID-308 - Code Overwritten to Avoid Detection | TID-411 - Weak/Insecure Cryptographic Protocol
TID-110 - Hardware Fault Injection – Data Manipulation | TID-209 - Host Can Manipulate Guest Virtual Machines | TID-309 - Device Exploits Engineering Workstation | TID-412 - Network Routing Capability Abuse
TID-111 - Untrusted External Storage | TID-210 - Device Vulnerabilities Unpatchable | TID-310 - Remotely Accessible Unauthenticated Services
TID-113 - Unverified Peripheral Firmware Loaded | TID-211 - Device Allows Unauthenticated Firmware Installation | TID-311 - Default Credentials
TID-114 - Peripheral Data Bus Interception | TID-212 - FW/SW Update Integrity Shared Secrets Extraction | TID-312 - Credential Change Mechanism Can Be Abused
TID-115 - Firmware/Data Extraction via Hardware Interface | TID-213 - Faulty FW/SW Update Integrity Verification | TID-313 - Unauthenticated Session Changes Credential
TID-116 - Latent Privileged Access Port | TID-214 - Secrets Extracted from Device Root of Trust | TID-314 - Passwords Can Be Guessed Using Brute-Force Attempts
TID-118 - Weak Peripheral Port Electrical Damage Protection | TID-215 - Unencrypted SW/FW Updates | TID-315 - Password Retrieval Mechanism Abused
TID-119 - Latent Hardware Debug Port Allows Memory/Code Manipulation | TID-216 - Firmware Update Rollbacks Allowed | TID-316 - Incorrect Certificate Verification Allows Authentication Bypass
| TID-217 - Remotely Initiated Updates Can Cause DoS | TID-317 - Predictable Cryptographic Key
| TID-218 - Operating System Susceptible to Rootkit | TID-318 - Insecure Cryptographic Implementation
| TID-219 - OS/Kernel Privilege Escalation | TID-319 - Cross Site Scripting (XSS)
| TID-220 - Unpatchable Hardware Root of Trust | TID-320 - SQL Injection
| TID-221 - Authentication Bypass By Message Replay | TID-321 - HTTP Application Session Hijacking
| TID-222 - Critical System Service May Be Disabled | TID-322 - Cross Site Request Forgery (CSRF)
| TID-223 - System Susceptible to RAM Scraping | TID-323 - Path Traversal
| TID-224 - Excessive Access via Software Diagnostic Features | TID-324 - HTTP Direct Object Reference
| TID-225 - Logs can be manipulated on the device | TID-325 - HTTP Injection/Response Splitting
| TID-226 - Device leaks security information in logs | TID-326 - Insecure Deserialization
TID-327 - Out of Bounds Memory Access
TID-328 - Hardcoded Credentials
TID-329 - Improper Password Storage
TID-330 - Cryptographic Timing Side-Channel

## Selected Properties
Threat ID | Threat Description | Device Property ID | Device Property Description
TID-101 | Power Consumption Analysis Side Channel | PID-11 | Device includes a microprocessor
TID-102 | Electromagnetic Analysis Side Channel | PID-11 | Device includes a microprocessor
TID-103 | Microarchitectural Side Channels | PID-11 | Device includes a microprocessor
TID-105 | Hardware Fault Injection – Control Flow Modification | PID-11 | Device includes a microprocessor
TID-106 | Data Bus Interception | PID-121 | Device includes buses for external memory/storage
TID-107 | Unauthorized Direct Memory Access (DMA) | PID-122 | Device includes discrete chips/devices that have access to the same physical memory
TID-108 | ROM/NVRAM Data Extraction or Modification | PID-123 | Device includes ROM, VRAM, or removable Storage
TID-109 | RAM Chip Contents Readout | PID-124 | Device includes Random Access Memory (RAM) chips
TID-110 | Hardware Fault Injection – Data Manipulation | PID-1241 | Device includes DDR DRAM
TID-113 | Unverified Peripheral Firmware Loaded | PID-13 | Device includes peripheral chips and integrated data buses
TID-114 | Peripheral Data Bus Interception | PID-13 | Device includes peripheral chips and integrated data buses
TID-111 | Untrusted External Storage | PID-14 | Device includes external peripheral interconnects (e.g., USB, Serial)
TID-118 | Weak Peripheral Port Electrical Damage Protection | PID-14 | Device includes external peripheral interconnects (e.g., USB, Serial)
TID-115 | Firmware/Data Extraction via Hardware Interface | PID-15 | Device includes a hardware access port (e.g., UART, JTAG)
TID-116 | Latent Privileged Access Port | PID-15 | Device includes a hardware access port (e.g., UART, JTAG)
TID-119 | Latent Hardware Debug Port Allows Memory/Code Manipulation | PID-15 | Device includes a hardware access port (e.g., UART, JTAG)
TID-201 | Inadequate Bootloader Protection and Verification | PID-21 | Device includes a bootloader
TID-224 | Excessive Access via Software Diagnostic Features | PID-22 | Device includes a debugging capabilities
TID-202 | Exploitable System Network Stack Component | PID-23 | Device includes OS/kernel
TID-218 | Operating System Susceptible to Rootkit | PID-23 | Device includes OS/kernel
TID-203 | Malicious OS Kernel Driver/Module Installable | PID-231 | Device includes an operating system that uses drivers/modules that can be loaded
TID-204 | Untrusted Programs Can Access Privileged OS Functions | PID-2321 | Device lacks an access enforcement/privilege mechanism
TID-205 | Existing OS Tools Maliciously Used for Device Manipulation | PID-23221 | Device includes and enforces OS user accounts
TID-219 | OS/Kernel Privilege Escalation | PID-23221 | Device includes and enforces OS user accounts
TID-206 | Memory Management Protections Subverted | PID-23222 | Device includes a memory management model, including protections of memory access (read-only/, executable, writable)
TID-223 | System Susceptible to RAM Scraping | PID-23222 | Device includes a memory management model, including protections of memory access (read-only/, executable, writable)
TID-207 | Container Escape | PID-241 | Device includes containers
TID-208 | Virtual Machine Escape | PID-242 | Device includes hypervisor
TID-209 | Host Can Manipulate Guest Virtual Machines | PID-242 | Device includes hypervisor
TID-214 | Secrets Extracted from Device Root of Trust | PID-251 | Root of Trust is physically accessible or is not immutable
TID-220 | Unpatchable Hardware Root of Trust | PID-252 | Root of Trust is immutable
TID-210 | Device Vulnerabilities Unpatchable | PID-26 | Device lacks firmware/software update support
TID-211 | Device Allows Unauthenticated Firmware Installation | PID-271 | Device has firmware or software that is not cryptographically checked for integrity validation
TID-214 | Secrets Extracted from Device Root of Trust | PID-272 | Device includes cryptographic firmware/software integrity protection mechanisms
TID-330 | Cryptographic Timing Side-Channel | PID-272 | Device includes cryptographic firmware/software integrity protection mechanisms
TID-212 | FW/SW Update Integrity Shared Secrets Extraction | PID-2721 | Device includes a shared key for firmware integrity validation
TID-213 | Faulty FW/SW Update Integrity Verification | PID-2722 | Device includes digitally signed firmware (with private key)
TID-215 | Unencrypted SW/FW Updates | PID-273 | Device has unencrypted firmware updates
TID-216 | Firmware Update Rollbacks Allowed | PID-274 | Device includes user firmware/software version selection during updates
TID-217 | Remotely Initiated Updates Can Cause DoS | PID-275 | Device includes remotely-initiated firmware/software updates
TID-225 | Logs can be manipulated on the device | PID-28 | Device stores logs of system events and information
TID-226 | Device leaks security information in logs | PID-28 | Device stores logs of system events and information
TID-301 | Applications Binaries Modified | PID-31 | Application-level software is present and running on the device
TID-319 | Cross Site Scripting (XSS) | PID-311 | Device includes the usage of a web/HTTP applications
TID-320 | SQL Injection | PID-311 | Device includes the usage of a web/HTTP applications
TID-321 | HTTP Application Session Hijacking | PID-311 | Device includes the usage of a web/HTTP applications
TID-322 | Cross Site Request Forgery (CSRF) | PID-311 | Device includes the usage of a web/HTTP applications
TID-323 | Path Traversal | PID-311 | Device includes the usage of a web/HTTP applications
TID-324 | HTTP Direct Object Reference | PID-311 | Device includes the usage of a web/HTTP applications
TID-325 | HTTP Injection/Response Splitting | PID-311 | Device includes the usage of a web/HTTP applications
TID-326 | Insecure Deserialization | PID-3121 | Device includes support for object oriented programming languages(e.g., Java, Python, PHP, C++)
TID-327 | Out of Bounds Memory Access | PID-3122 | Device includes support for manual memory management programming languages (e.g. C, C++)
TID-302 | Install Untrusted Application | PID-32 | Device includes the ability to deploy custom or external programs (e.g., ladder logic, compiled binaries)
TID-303 | Excessive Trust in Offboard Management/IDE Software | PID-321 | Device includes ability to deploy custom programs from engineering software or IDE
TID-304 | Manipulate Runtime Environment | PID-322 | Device includes a program runtime environment for custom or external programs
TID-305 | Program Executes Dangerous System Calls | PID-3231 | Device includes ability to run custom/external programs as native binary without a confined/restricted environment
TID-306 | Sandboxed Environments Escaped | PID-3232 | Device includes ability to run custom/external programs/processes through an execution sandboxed environment
TID-307 | Device Code Representations Inconsistent | PID-324 | Device includes support for "program uploads" to retrieve programs from the device from an engineering workstation
TID-308 | Code Overwritten to Avoid Detection | PID-324 | Device includes support for "program uploads" to retrieve programs from the device from an engineering workstation
TID-309 | Device Exploits Engineering Workstation | PID-324 | Device includes support for "program uploads" to retrieve programs from the device from an engineering workstation
TID-310 | Remotely Accessible Unauthenticated Services | PID-331 | Device includes unauthenticated services
TID-311 | Default Credentials | PID-332 | Device includes authenticated services
TID-312 | Credential Change Mechanism Can Be Abused | PID-332 | Device includes authenticated services
TID-313 | Unauthenticated Session Changes Credential | PID-332 | Device includes authenticated services
TID-328 | Hardcoded Credentials | PID-332 | Device includes authenticated services
TID-314 | Passwords Can Be Guessed Using Brute-Force Attempts | PID-3321 | Device includes passwords to authenticate the users
TID-315 | Password Retrieval Mechanism Abused | PID-3321 | Device includes passwords to authenticate the users
TID-329 | Improper Password Storage | PID-3321 | Device includes passwords to authenticate the users
TID-316 | Incorrect Certificate Verification Allows Authentication Bypass | PID-3322 | Device includes cryptographic mechanism to authenticate users and sessions
TID-317 | Predictable Cryptographic Key | PID-3322 | Device includes cryptographic mechanism to authenticate users and sessions
TID-318 | Insecure Cryptographic Implementation | PID-3322 | Device includes cryptographic mechanism to authenticate users and sessions
TID-330 | Cryptographic Timing Side-Channel | PID-3322 | Device includes cryptographic mechanism to authenticate users and sessions
TID-411 | Weak/Insecure Cryptographic Protocol | PID-3322 | Device includes cryptographic mechanism to authenticate users and sessions
TID-225 | Logs can be manipulated on the device | PID-34 | Device stores logs of application events and information
TID-226 | Device leaks security information in logs | PID-34 | Device stores logs of application events and information
TID-222 | Critical System Service May Be Disabled | PID-41 | Device exposes remote network services
TID-310 | Remotely Accessible Unauthenticated Services | PID-41 | Device exposes remote network services
TID-401 | Undocumented Protocol Features | PID-41 | Device exposes remote network services
TID-404 | Remotely Triggerable Deadlock/DoS | PID-41 | Device exposes remote network services
TID-405 | Network Stack Resource Exhaustion | PID-41 | Device exposes remote network services
TID-407 | Missing Message Replay Protection | PID-41 | Device exposes remote network services
TID-406 | Unauthorized Messages or Connections | PID-4111 | Device lacks protocol support for message authentication
TID-408 | Unencrypted Sensitive Data Communication | PID-4112 | Device lacks protocol support for message encryption
TID-221 | Authentication Bypass By Message Replay | PID-4113 | Device includes cryptographic functions for sensitive data, such as encryption or authentication
TID-316 | Incorrect Certificate Verification Allows Authentication Bypass | PID-4113 | Device includes cryptographic functions for sensitive data, such as encryption or authentication
TID-317 | Predictable Cryptographic Key | PID-4113 | Device includes cryptographic functions for sensitive data, such as encryption or authentication
TID-318 | Insecure Cryptographic Implementation | PID-4113 | Device includes cryptographic functions for sensitive data, such as encryption or authentication
TID-410 | Cryptographic Protocol Side Channel | PID-4113 | Device includes cryptographic functions for sensitive data, such as encryption or authentication
TID-411 | Weak/Insecure Cryptographic Protocol | PID-4113 | Device includes cryptographic functions for sensitive data, such as encryption or authentication
TID-412 | Network Routing Capability Abuse | PID-42 | Device includes procedure to forward or route network messages